## ReadMe
Notation |  |  | Comment
pf [MPa] | pore pressure
s11 [MPa] | The major principal stress |  | Axial stress for the triaxial compression
s22 [MPa] | The intermediate principal stress |  | Equal to s33 for the triaxial compression
s33 [MPa] | The minor principal stress |  | Equal to s22 for the triaxial compression
P [MPa] | Total mean stress | P=1/3(s11+s22+s33)
P' [MPa] | Effective mean stress | P'= P-pf
B [-] | Skempton's B coefficient
k [m2] | Intrinsic permeability
Kd [GPa] | Drained bulk modulus
K's [GPa] | Unjacketed bulk modulus
E [GPa] | Static Young's modulus |  | From triaxial compression
n [-] | Static Poisson's ratio |  | From triaxial compression
Ed [GPa] | Dynamic Young's modulus |  | From ultrasonic velocities
nd [-] | Dynamic Poisson's ratio |  | From ultrasonic velocities
cp [km/s] | Compression wave velocity
cs [km/s] | Shear wave velocity
c [MPa] | cohesion
j [°] | friction angle

## Mt. Simon sandstone (VW#1)
Mt. Simon sandstone
Well: | VW#1 | Depth: | 6984.9-6985.3
Uniaxial and triaxial compression |  |  |  | Ultrasonic velocities
s33 [MPa] | E [GPa] | n [-] |  | P [MPa] | Ed [GPa] | nd [-] | cp [km/s] | cs [km/s]
Mohr-Coulomb
|  |  |  | s33 [MPa] | c [MPa] | j [°]
Hydrostatic compression test
| P [MPa] | Kd [GPa] |  |  | K's [GPa]
| 24 | 9.703 | ± | 0.988 | 27.149 | ± | 0.877
| 23 | 9.104 | ± | 0.804 | 27.149 | ± | 0.877
| 22 | 10.101 | ± | 0.628 | 27.149 | ± | 0.877
| 21 | 10.101 | ± | 0.599 | 27.149 | ± | 0.877
| 20 | 9.656 | ± | 0.589 | 27.149 | ± | 0.877
| 19 | 9.007 | ± | 0.612 | 27.149 | ± | 0.877
| 18 | 8.771 | ± | 0.487 | 27.149 | ± | 0.877
| 17 | 8.658 | ± | 0.649 | 27.149 | ± | 0.877
| 16 | 8.124 | ± | 0.628 | 27.149 | ± | 0.877
| 15 | 7.752 | ± | 0.744 | 27.149 | ± | 0.877
| 14 | 7.488 | ± | 0.457 | 27.149 | ± | 0.877
| 13 | 7.015 | ± | 0.479 | 27.149 | ± | 0.877
| 12 | 6.532 | ± | 0.479 | 27.149 | ± | 0.877
| 11 | 6.002 | ± | 0.56 | 27.149 | ± | 0.877
| 10 | 6.326 | ± | 0.826 | 27.149 | ± | 0.877
| 9 | 5.845 | ± | 0.567 | 27.149 | ± | 0.877
| 8 | 5.287 | ± | 0.453 | 27.149 | ± | 0.877
| 7 | 4.957 | ± | 0.499 | 27.149 | ± | 0.877
| 6 | 4.957 | ± | 0.599 | 27.149 | ± | 0.877
| 5 | 4.6 | ± | 0.668 | 27.149 | ± | 0.877
| 4 | 3.58 | ± | 0.545 | 27.149 | ± | 0.877
| 3 | 2.461 | ± | 0.406 | 27.149 | ± | 0.877
| 2 | 1.694 | ± | 0.401 | 27.149 | ± | 0.877
| 1 | 1.413 | ± | 0.394 | 27.149 | ± | 0.877
Core flooding
|  | P'[MPa] | k [m2] | B [-]
|  | 0.75 | 1.0722e-15 | 0.95
|  | 1.75 | 8.1565e-16 | 0.9
|  | 2.75 | 6.3317e-16 | 0.85
|  | 4.75 | 5.522e-16 | 0.77
|  | 7.75 | 4.4724e-16 | 0.65
|  | 11.75 | 4.5156e-16 | 0.52
|  | 13.75 | 4.4542e-16 | 0.468
|  | 18.75 | 4.0427e-16 | 0.386
|  | 24.44 | 3.9458e-16 | 0.33

## Argenta (TR McMillen#2)
Argenta sandstone
Well: | TR McMillen#2 | Depth: | 6295.9-6299.2
Uniaxial and triaxial compression |  |  |  | Ultrasonic velocities
s33 [MPa] | E [GPa] | n [-] |  | P [MPa] | Ed [GPa] | nd [-] | cp [km/s] | cs [km/s]
0 | 10.7 | 0.22 |  | 0 | 14.3 | 0.19 | 2.63 | 1.61
10 | 12.2 | -
20 | 9.4 | - |  | Mohr-Coulomb
30 | 14.1 | - |  | s33 [MPa] | c [MPa] | j [°]
40 | 11.5 | - |  | 10 MPa - 30 MPa | 11.2 | 42
Hydrostatic compression test
| P [MPa] | Kd [GPa] |  |  | K's [GPa]
| 47 | 17.71 | ± | 0.106 | 39.9 | ± | 0.49
| 45 | 17.418 | ± | 0.08 | 39.9 | ± | 0.49
| 43 | 17.183 | ± | 0.067 | 39.9 | ± | 0.49
| 41 | 16.955 | ± | 0.076 | 39.9 | ± | 0.49
| 39 | 16.466 | ± | 0.211 | 39.9 | ± | 0.49
| 37 | 16.141 | ± | 0.131 | 39.9 | ± | 0.49
| 35 | 16.007 | ± | 0.072 | 39.9 | ± | 0.49
| 33 | 15.848 | ± | 0.159 | 39.9 | ± | 0.49
| 31 | 15.626 | ± | 0.107 | 39.9 | ± | 0.49
| 29 | 15.061 | ± | 0.237 | 39.9 | ± | 0.49
| 27 | 14.635 | ± | 0.237 | 39.9 | ± | 0.49
| 25 | 14.065 | ± | 0.107 | 39.9 | ± | 0.49
| 23 | 13.617 | ± | 0.223 | 39.9 | ± | 0.49
| 21 | 12.948 | ± | 0.202 | 39.9 | ± | 0.49
| 19 | 12.385 | ± | 0.162 | 39.9 | ± | 0.49
| 17 | 11.718 | ± | 0.231 | 39.9 | ± | 0.49
| 15 | 10.911 | ± | 0.291 | 39.9 | ± | 0.49
| 13 | 9.954 | ± | 0.299 | 39.9 | ± | 0.49
| 11 | 8.863 | ± | 0.363 | 39.9 | ± | 0.49
| 9.5 | 8.104 | ± | 0.26 | 39.9 | ± | 0.49
| 8 | 7.277 | ± | 0.25 | 39.9 | ± | 0.49
| 6.5 | 6.198 | ± | 0.294 | 39.9 | ± | 0.49
| 5.5 | 5.231 | ± | 0.299 | 39.9 | ± | 0.49
| 4.5 | 4.512 | ± | 0.2 | 39.9 | ± | 0.49
| 3.5 | 3.742 | ± | 0.232 | 39.9 | ± | 0.49
| 2.5 | 2.93 | ± | 0.261 | 39.9 | ± | 0.49
| 1.5 | 2.31 | ± | 0.162 | 39.9 | ± | 0.49
Core flooding
|  | P'[MPa] | k [m2] | B [-]
|  | 2 | 5.3387e-18 | 0.63
|  | 5 | 2.7157e-18 | 0.53
|  | 10 | 2.04e-18 | 0.45
|  | 15 | 1.68e-18 | 0.42
|  | 20 | 1.52e-18 | 0.4
|  | 25 | 1.47e-18 | 0.39

## Precambrian (TR McMillen#2)
Intact (without visible fractures) | [8 empty] | Fractured (with visible fractures)
Uniaxial and triaxial compression |  |  |  | Ultrasonic velocities |  |  |  |  | Uniaxial and triaxial compression |  |  |  | Ultrasonic velocities
s33 [MPa] | E [GPa] | n [-] |  | P [MPa] | Ed [GPa] | nd [-] | cp [km/s] | cs [km/s] | s33 [MPa] | E [GPa] | n [-] |  | P [MPa] | Ed [GPa] | nd [-] | cp [km/s] | cs [km/s]
0 | 52 | 0.22 |  | 0 | 71.1 | 0.2 | 5.33 | 3.28 | - | - | - |  | 0 | 68 | 0.25 | 5.52 | 3.16
10 | 60.4 | - | [6 empty] | - | - | -
20 | 69 | - | [6 empty] | - | - | -
Mohr-Coulomb
|  | s33 [MPa] | c [MPa] | j [°] | [5 empty] | Hydrostatic compression test
|  | 0-20 | 22* | 61 | [5 empty] | P [MPa] | Kd [GPa] |  |  | K's [GPa]
| *cohesion is likely to be close to 0 at pre-existing fractures | [8 empty] | 48 | 43.94 | ± | 0.83 | 44.56 | ± | 0.22
[10 empty] | 46 | 43.47 | ± | 0.55 | 44.56 | ± | 0.22
| Hydrostatic compression test | [8 empty] | 42 | 42.551 | ± | 0.261 | 44.56 | ± | 0.22
| P [MPa] | Kd [GPa] |  |  | K's [GPa] |  |  |  |  | 38 | 41.66 | ± | 0.25 | 44.56 | ± | 0.22
| 48 | 52.21 | ± | 2.06 | 65.4 | ± | 0.56 |  |  | 34 | 40.6 | ± | 0.35 | 44.56 | ± | 0.22
| 44 | 53.92 | ± | 1.6 | 65.4 | ± | 0.56 |  |  | 30 | 39.78 | ± | 0.8 | 44.56 | ± | 0.22
| 40 | 51.96 | ± | 0.74 | 65.4 | ± | 0.56 |  |  | 26 | 38.83 | ± | 0 | 44.56 | ± | 0.22
| 36 | 49.14 | ± | 2.16 | 65.4 | ± | 0.56 |  |  | 22 | 38.64 | ± | 0.107 | 44.56 | ± | 0.22
| 32 | 51.97 | ± | 1.5 | 65.4 | ± | 0.56 |  |  | 18 | 37.91 | ± | 0.105 | 44.56 | ± | 0.22
| 28 | 47.83 | ± | 0.62 | 65.4 | ± | 0.56 |  |  | 14 | 36.7 | ± | 0.38 | 44.56 | ± | 0.22
| 24 | 48.66 | ± | 0.48 | 65.4 | ± | 0.56 |  |  | 10 | 36.86 | ± | 0.294 | 44.56 | ± | 0.22
| 20 | 47.54 | ± | 1.08 | 65.4 | ± | 0.56 |  |  | 6 | 33.74 | ± | 0.74 | 44.56 | ± | 0.22
| 16 | 46.26 | ± | 0.294 | 65.4 | ± | 0.56 |  |  | 2 | 28.14 | ± | 1.16 | 44.56 | ± | 0.22
| 12 | 48.089 | ± | 1.11 | 65.4 | ± | 0.56
| 8.5 | 48.21 | ± | 2.88 | 65.4 | ± | 0.56
| 6 | 45.75 | ± | 0.57 | 65.4 | ± | 0.56 |  |  |  | Open fracture
| 4 | 48.37 | ± | 0.96 | 65.4 | ± | 0.56 |  |  |  | P'[MPa] | k [m2] | B [-]
| 2 | 50.66 | ± | 1.762 | 65.4 | ± | 0.56 |  |  |  | 1.8333 | 2.51e-18 | 0.73
[11 empty] | 7.5 | 5.13e-20 | 0.53
|  | Transient test estimation | [8 empty] | 12.5 | 2.9e-20 | 0.48
|  | k [m2] | B [-] | [7 empty] | 15 | 2.7e-20 | -
|  | ~10-21 | 0.5
[10 empty] | Sealed fracture (2023) |  |  |  | Open fracture (2023)
[10 empty] | P'[MPa] | k [m2] | B [-] |  | P'[MPa] | k [m2] | B [-]
[10 empty] | 1 | 4.3813e-20 | 0.35862 |  | 1 | 4.0668e-15 | 0.38759
[10 empty] | 2 |  | 0.26 |  | 2 | 4.2003e-15 | 0.30345
[10 empty] | 5 | 2.8463e-20 | 0.15 |  | 3 | 5.1929e-15 | 0.24
[10 empty] | 10 | 2.1463e-20 | 0.08 |  | 6 | 5.4656e-15 | 0.14759
[14 empty] | 10 | 4.0957e-15 | 0.1
[14 empty] | 15 | 2.0928e-15
[14 empty] | 20 | 1.258e-15
[14 empty] | 25 | 8.8828e-16
[14 empty] | 30 | 1.0131e-15
[10 empty] | H2O Saturation [-] | k_w [m2] | k_CO2 [m2] | kr_w [m2] | kr_CO2 [m2]
[10 empty] | 1 | 3.1547e-15 | 0 | 1 | 0
[10 empty] | 0.847 | 1.6327e-15 | 6.394e-17 | 0.51756 | 0.020268
[10 empty] | 0.79647 | 1.177e-15 | 7.506e-17 | 0.3731 | 0.023793
[10 empty] | 0.73153 | 4.8377e-16 | 2.072e-16 | 0.15335 | 0.06568
[10 empty] | 0.68522 | 1e-20 | 4.062e-16 | 3.1699e-06 | 0.12876

## Mt. Simon (Glasford)
Mt. Simon sandstone
Uniaxial and triaxial compression |  |  |  | Ultrasonic velocities
s33 [MPa] | E [GPa] | n [-] |  | P [MPa] | Ed [GPa] | nd [-] | cp [km/s] | cs [km/s]
0 | 10.7 | 0.22 |  | 0 | 37 | 0.21383 | 4.21 | 2.54 | x-direction
|  |  |  | 0 | 36.3 | 0.21235 | 4.17 | 2.52 | y-direction
|  |  |  | 0 | 36.3 | 0.19103 | 4.11 | 2.54 | z-direction
Mohr-Coulomb
[5 empty] | s33 [MPa] | c [MPa] | j [°]
[5 empty] | 5 MPa - 30 MPa | 25.8 | 47
Hydrostatic compression test
| P [MPa] | Kd [GPa] |  |  | K's [GPa]
| 47 | 29.323 | ± | 0.182 | 37.315 | ± | 0.113
| 45 | 29.068 | ± | 0.179 | 37.315 | ± | 0.113
| 43 | 28.69 | ± | 0.33 | 37.315 | ± | 0.113
| 41 | 28.248 | ± | 0.113 | 37.315 | ± | 0.113
| 39 | 28.208 | ± | 0.105 | 37.315 | ± | 0.113
| 37 | 28.168 | ± | 0.125 | 37.315 | ± | 0.113
| 35 | 27.777 | ± | 0.122 | 37.315 | ± | 0.113
| 33 | 27.396 | ± | 0.119 | 37.315 | ± | 0.113
| 31 | 27.137 | ± | 0.064 | 37.315 | ± | 0.113
| 29 | 26.809 | ± | 0.124 | 37.315 | ± | 0.113
| 27 | 26.418 | ± | 0.167 | 37.315 | ± | 0.113
| 25 | 25.973 | ± | 0.107 | 37.315 | ± | 0.113
| 23 | 25.541 | ± | 0.156 | 37.315 | ± | 0.113
| 21 | 24.807 | ± | 0.295 | 37.315 | ± | 0.113
| 19 | 23.8 | ± | 0.36 | 37.315 | ± | 0.113
| 17 | 22.798 | ± | 0.288 | 37.315 | ± | 0.113
| 15 | 21.46 | ± | 0.49 | 37.315 | ± | 0.113
| 13 | 19.95 | ± | 0.54 | 37.315 | ± | 0.113
| 11 | 17.87 | ± | 0.67 | 37.315 | ± | 0.113
| 9 | 15.52 | ± | 0.8 | 37.315 | ± | 0.113
| 7 | 12.96 | ± | 0.76 | 37.315 | ± | 0.113
| 5 | 10.43 | ± | 0.76 | 37.315 | ± | 0.113
| 3 | 8.56 | ± | 0.52 | 37.315 | ± | 0.113
Core flooding
|  | P'[MPa] | k [m2] | B [-]
|  | 1 | 8.2388e-16 | 0.91
|  | 2.5 | 5.9141e-16 | -
|  | 5 | 5.2189e-16 | -
|  | 10 | 3.3327e-16 | -
|  | 20 | 3.1533e-16 | -
|  | 30 | 2.9795e-16 | -

## Eau Claire (Glasford)
Eau Claire Shale (sandy with clay planes)
Uniaxial and triaxial compression |  |  |  | Ultrasonic velocities
s33 [MPa] | E [GPa] | n [-] |  | P [MPa] | Ed [GPa] | nd [-] | cp [km/s] | cs [km/s]
0 | 29 | 0.21 |  | 0 | - | - | - | 1.87 | x-direction
|  |  |  | 0 | 20.4 | 0.23 | 3.29 | 1.95 | y-direction
|  |  |  | 0 | 17.4 | 0.24 | 3.05 | 1.79 | z-direction
Mohr-Coulomb
[5 empty] | s33 [MPa] | c [MPa] | j [°]
[5 empty] | 0 MPa - 10 MPa | 6.2 | 53
Hydrostatic compression test
| P [MPa] | Kd [GPa] |  |  | K's [GPa]
| 47 | 16.991 | ± | 0.069 | 49.251 | ± | 0.194
| 45 | 16.806 | ± | 0.045 | 49.251 | ± | 0.194
| 43 | 16.7083 | ± | 0.0242 | 49.251 | ± | 0.194
| 41 | 16.625 | ± | 0.0239 | 49.251 | ± | 0.194
| 39 | 16.488 | ± | 0.065 | 49.251 | ± | 0.194
| 37 | 16.3 | ± | 0.064 | 49.251 | ± | 0.194
| 35 | 16.129 | ± | 0.041 | 49.251 | ± | 0.194
| 33 | 15.961 | ± | 0.061 | 49.251 | ± | 0.194
| 31 | 15.823 | ± | 0.043 | 49.251 | ± | 0.194
| 29 | 15.6 | ± | 0.084 | 49.251 | ± | 0.194
| 27 | 15.3 | ± | 0.13 | 49.251 | ± | 0.194
| 25 | 14.992 | ± | 0.073 | 49.251 | ± | 0.194
| 23 | 14.716 | ± | 0.089 | 49.251 | ± | 0.194
| 21 | 14.291 | ± | 0.179 | 49.251 | ± | 0.194
| 19 | 13.721 | ± | 0.193 | 49.251 | ± | 0.194
| 17 | 13.127 | ± | 0.177 | 49.251 | ± | 0.194
| 15 | 12.501 | ± | 0.211 | 49.251 | ± | 0.194
| 13 | 11 | ± | 0.38 | 49.251 | ± | 0.194
| 11 | 10.53 | ± | 0.39 | 49.251 | ± | 0.194
| 9 | 9.17 | ± | 0.44 | 49.251 | ± | 0.194
| 7 | 7.54 | ± | 0.52 | 49.251 | ± | 0.194
| 5 | 5.72 | ± | 0.54 | 49.251 | ± | 0.194
| 3.0345 | 4.3 | ± | 0.4 | 37.315 | ± | 0.113
Core flooding
|  | P'[MPa] | k [m2] | B [-]
|  | 2.5 | 2.5e-18 | 0.68
|  | 5 | 5e-18 | 0.51
|  | 10 | 1e-17 | 0.3

## St Peter (Lively Grove)
St. Peter sandstone
Uniaxial and triaxial compression |  |  |  | Ultrasonic velocities
s33 [MPa] | E [GPa] | n [-] |  | P [MPa] | Ed [GPa] | nd [-] | cp [km/s] | cs [km/s]
0 | 14.6 | 0.22 |  | 0 | 6.54 | 0.16 | 1.7 | 1.06 | x-direction
5 | 10.5 | -
10 | 15.3 | - |  |  | Mohr-Coulomb
20 | 15.3 | - |  |  | s33 [MPa] | c [MPa] | j [°]
30 | 15.3 | - |  |  | 0 MPa - 30 MPa | 16.7 | 50
Hydrostatic compression test
| P [MPa] | Kd [GPa] |  |  | K's [GPa]
| 47 | 17.64 | ± | 0.33 | 32.642 | ± | 0.076
| 45 | 17.157 | ± | 0.083 | 32.642 | ± | 0.076
| 43 | 17.281 | ± | 0.138 | 32.642 | ± | 0.076
| 41 | 17.51 | ± | 0.041 | 32.642 | ± | 0.076
| 39 | 17.48 | ± | 0.052 | 32.642 | ± | 0.076
| 37 | 17.116 | ± | 0.156 | 32.642 | ± | 0.076
| 35 | 16.897 | ± | 0.108 | 32.642 | ± | 0.076
| 33 | 16.587 | ± | 0.104 | 32.642 | ± | 0.076
| 31 | 16.059 | ± | 0.291 | 32.642 | ± | 0.076
| 29 | 15.375 | ± | 0.195 | 32.642 | ± | 0.076
| 27 | 14.873 | ± | 0.103 | 32.642 | ± | 0.076
| 25 | 14.301 | ± | 0.243 | 32.642 | ± | 0.076
| 23 | 13.614 | ± | 0.234 | 32.642 | ± | 0.076
| 21 | 12.917 | ± | 0.189 | 32.642 | ± | 0.076
| 19 | 12.12 | ± | 0.296 | 32.642 | ± | 0.076
| 17 | 10.98 | ± | 0.4 | 32.642 | ± | 0.076
| 15 | 9.847 | ± | 0.348 | 32.642 | ± | 0.076
| 13 | 8.841 | ± | 0.281 | 32.642 | ± | 0.076
| 11 | 7.649 | ± | 0.406 | 32.642 | ± | 0.076
| 9 | 6.364 | ± | 0.41 | 32.642 | ± | 0.076
| 7.5 | 5.482 | ± | 0.274 | 32.642 | ± | 0.076
| 6 | 4.619 | ± | 0.282 | 32.642 | ± | 0.076
| 4.5 | 3.673 | ± | 0.2 | 32.642 | ± | 0.076
| 3.5 | 2.942 | ± | 0.222 | 32.642 | ± | 0.076
| 2.5 | 2.236 | ± | 0.209 | 32.642 | ± | 0.076
| 1.5 | 1.493 | ± | 0.198 | 32.642 | ± | 0.076
Core flooding
|  | P'[MPa] | k [m2] | B [-]
|  | 1 | 3.03e-13 | 0.98
|  | 2 | 1.81e-13 | 0.9
|  | 4 | 1.57e-13 | 0.76
|  | 6 | 1.35e-13 | -